## Design
NH AeroFin®
| Gallons per Day (Y/N) = | N
| Parallel or Serial Layout (P/S) = | P
| System Slope = | 0 | %
| Daily Design Flow = | 3 | Bedrooms
| Percolation Rate = | 8 | MPI
| Conduit Row Length = | 40 | ft | 40 | ft-best fit
| Pumping (Y,N) = | N
| Recommended Dose = | N/A | gallons-max
| Sand Bed Length = | 41 | ft
| Soil Loading Rate = | #N/A | GPD/ft²
| Conduit Pipe Required = | 240 | ft-min
| Conduit Pipe Provided = | 240 | ft
| Serial Sections = | 0 | min
| Serial Sections = | 0 | used
| Rows per Serial Section = | 0
| Number of Rows Provided = | 6
| Sand Bed Area Required = | 200 | ft²
| Sand Bed Width = | 4.8781 | ft-min | 4' -10.548" | ft-inches
| Pipe Layout Width = | 3.625 | ft | 3' - 7.5" | ft-inches
2023-06-08 | Sand Bed Width Provided = | 5 | ft | 5' - 0" | ft-inches
| Sand Extension = | 0.1875 | ft each side | 0' - 2.25" | ft-inches
| Sand Bed Area Provided = | 205 | ft²
| Sand Volume Multiplier = | 1.05
| Estimated Sand Volume = | 10.54 | CY± | 15.81 | ton±
Infiltrator Products:
| AeroFin® Manifolds Required = | 3
| AeroFin® Endcaps Required = | 8
Test | Serial Sections | Rows per Section | Even | Total # Rows | test for even | test for>0 | total pipe used | diff from req'd | Smallest diff | Smallest # Rows
#N/A | #N/A | #N/A | #N/A | #N/A | #N/A | #N/A | #N/A | #N/A | #N/A | #N/A
#N/A | #N/A | #N/A | #N/A | #N/A | #N/A | #N/A | #N/A | #N/A | #N/A | #N/A
#N/A | #N/A | #N/A | #N/A | #N/A | #N/A | #N/A | #N/A | #N/A | #N/A | #N/A
#N/A | #N/A | #N/A | #N/A | #N/A | #N/A | #N/A | #N/A | #N/A | #N/A | #N/A
#N/A | #N/A | #N/A | #N/A | #N/A | #N/A | #N/A | #N/A | #N/A | #N/A | #N/A
#N/A | #N/A | #N/A | #N/A | #N/A | #N/A | #N/A | #N/A | #N/A | #N/A | #N/A
#N/A | #N/A | #N/A | #N/A | #N/A | #N/A | #N/A | #N/A | #N/A | #N/A | #N/A
#N/A | #N/A | #N/A | #N/A | #N/A | #N/A | #N/A | #N/A | #N/A | #N/A | #N/A
#N/A | #N/A | #N/A | #N/A | #N/A | #N/A | #N/A | #N/A | #N/A | #N/A | #N/A
#N/A | #N/A | #N/A | #N/A | #N/A | #N/A | #N/A | #N/A | #N/A | #N/A | #N/A
#N/A | #N/A | #N/A | #N/A | #N/A | #N/A | #N/A | #N/A | #N/A | #N/A | #N/A
#N/A | #N/A | #N/A | #N/A | #N/A | #N/A | #N/A | #N/A | #N/A | #N/A | #N/A
#N/A | #N/A | #N/A | #N/A | #N/A | #N/A | #N/A | #N/A | #N/A | #N/A | #N/A
#N/A | #N/A | #N/A | #N/A | #N/A | #N/A | #N/A | #N/A | #N/A | #N/A | #N/A
#N/A | #N/A | #N/A | #N/A | #N/A | #N/A | #N/A | #N/A | #N/A | #N/A | #N/A
#N/A | #N/A | #N/A | #N/A | #N/A | #N/A | #N/A | #N/A | #N/A | #N/A | #N/A
#N/A | #N/A | #N/A | #N/A | #N/A | #N/A | #N/A | #N/A | #N/A | #N/A | #N/A
Note on D3: Will use gallons per day for calculating AeroFin conduit required if (Y). Contact technical support for high strength wastewater.
Note on D8: The background color of this cell will turn light green if the row length is divisible by 4-ft
Note on D21: This is the outer most dimension from the first row to the last.
Note on D22: You can overwrite this cell to use a sand bed width of your choosing. Be sure it is greater than the minimum sand bed width required! To undo your overwrite, press CTRL-Z
Note on D25: This number is multiplied by the Estimated Sand Volume and acts as a factor of safety. It cannot be less than 1.00
Note on F8: This row length will provide the need pipe for the number of rows shown.
Note on F26: Multiplies the Estimated Sand Volume by 1.5 to obtain tonnage.

## Elevations
ELEVATIONS
Attribute | Elevation |  | LEVEL BED | CONDUIT BOTTOM | ENTER MANIFOLD
Bottom of Highest AeroFin® Row = | 135.8 |  |  | 135.8 | 136.52
Top of AeroFin® Pipe = | 136.8625
Finish Grade = | 137.37 | min
Bottom of Sand Bed = | 135.3
Bed Layout (Parallel/Serial) = | P
System Slope = | 0 | %
Number of Conduit Rows = | 6
Number of Serial Sections Used = | 0

## MPI→SLR (hidden)
Percolation Rate (MPI) | Soil Loading Rate (GPD/Ft²)
1 | 2.25
2 | 2.25
3 | 2.25
4 | 2.25
5 | 2.25
6 | 2.25
7 | 2.25
8 | 2.25
9 | 2.25
10 | 1.79
11 | 1.79
12 | 1.79
13 | 1.79
14 | 1.6
15 | 1.6
16 | 1.6
17 | 1.6
18 | 1.6
19 | 1.6
20 | 1.47
21 | 1.47
22 | 1.47
23 | 1.47
24 | 1.47
25 | 1.47
26 | 1.47
27 | 1.47
28 | 1.47
29 | 1.47
30 | 1.47
31 | 1.3
32 | 1.3
33 | 1.3
34 | 1.3
35 | 1.3
36 | 1.3
37 | 1.3
38 | 1.3
39 | 1.3
40 | 1.3
41 | 1.12
42 | 1.12
43 | 1.12
44 | 1.12
45 | 1.12
46 | 1.12
47 | 1.12
48 | 1.12
49 | 1.12
50 | 1.12
51 | 1
52 | 1
53 | 1
54 | 1
55 | 1
56 | 1
57 | 1
58 | 1
59 | 1
60 | 1